## Sheet1
Parameter | Measured Value
Distance from mouse head to end of tube | 39.35 in
a: Inner diameter of bore | 20 cm, 7 in
b: Outer diameter of bore | 9 1/8 in
c: Distance btwn flat edges of walls inside bore | 5.37 in
d: Bore edge to table | 10 cm 4.419 in
Magnetic center | 636.5 mm from front of MRI
Length of table | 35.5 in
Diameter of tube | 2.279 in
Length of tube | 41.2 in
e: Length of tube outside of MRI during experiment | 13.5 in
f: Attaching end of tube to end of inserted part of tube | 36.7 cm = 15 in
g + h: Attaching end of tube to end of mouse bed | 12.5 in
j: From perimeter of tube to surface of mouse bed | 1.5 in
i: Attaching end lip thickness | 0.143 in